## sensor types + channels
sensor type |  | released | firmware ID |  | channel
ID | name |  | ID | name | ID | name
0 | device | no | 0 | ELV-LW-INT1 (solo) | 0 | device
1 | DUS1 | no | 1 | ELV-LW-INT1 + DUS1 | 0 | device
2 | SoMo1-H |  |  |  | 1 | DUS1
3 | SoMo1-T | no | 2 | ELV-LW-INT1 + SoMo1 | 0 | device
[5 empty] | 1 | SoMo1-H
[5 empty] | 2 | SoMo1-T
|  | yes | 3 | ELV-LW-INT1 + DUS1 + SoMo1 | 0 | device
[5 empty] | 1 | DUS1
[5 empty] | 2 | SoMo1-H
[5 empty] | 3 | SoMo1-T

## frame types
downlink frame types (FPort 10)
ID | name
0x00 | set single parameters
0x01 | set following parameters
0x02 | get config by channel
0x03 | get firmware ID
0xf8 | get spreading factor
0xf9 | set spreading factor
0xfa | get rejoin
0xfb | set rejoin
0xfc | get config (complete)
0xfd | factory reset
0xfe | soft reset
0xff | get device info
uplink frame types
ID | name
0x00 | status info
0x03 | firmware ID info
0xf8 | spreading info
0xfa | rejoin info
0xfc | config info
0xff | device info

## downlink telegrams
downlink telegrams (FPort 10)
byte | name | bit 7 | bit 6 | bit 5 | bit 4 | bit 3 | bit 2 | bit 1 | bit 0
downlink header
0 | frame type | frame type
frame type = 0x00 |  | set single parameters
1 | channel | channel ID
2 | parameter ID | ID of the parameter for selected channel
3..n | parameter value | value for the selected ID and channel (1 or several bytes)
.. | parameter ID | ID of the parameter for selected channel
.. | parameter value | value for the selected ID and channel (1 or several bytes)
frame type = 0x01 |  | set following parameters
1 | channel | channel ID
2 | parameter ID | ID of the first parameter for selected channel
3..n | parameter value | value for the first ID of selected channel (1 or several bytes)
.. | parameter value | value for the following IDs of selected channel (1 or several bytes)
frame type = 0x02 |  | get config parameters by channel
1 | channel | channel ID
frame type = 0x03 |  | get firmware ID
frame type = 0xf8 |  | get spreading factor
frame type = 0xf9 |  | set spreading factor
1 | spreading factor | 0: ADR_Reg = on; DataRate_Reg unchanged 7..12: SF = x; DR = 12-x rest: undefined
frame type = 0xfa |  | get rejoin
frame type = 0xfb |  | set rejoin
1 | rejoin time | 0: cyclic 1: single | cyclic interval bit 14..0 for bit 15 = 1 in hours (1..32767; 0=off) single interval bit 14..0 for bit 15 = 0 in hours (1.32767; 0=immediately)
2
frame type = 0xfc |  | get config parameters (complete)
frame type = 0xfd |  | factory reset
frame type = 0xfe |  | soft reset
frame type = 0xff |  | get device info

## uplink telegrams
uplink telegrams
byte | name | bit 7 | bit 6 | bit 5 | bit 4 | bit 3 | bit 2 | bit 1 | bit 0
uplink header
0 | battery voltage | voltage = (value * 10 mV + 1,5 V)
1 | frame type | frame type
frame type = 0x00 |  | status info
2 | channel | channel ID
3 | sensor type | sensor type ID
4..n | status values | all status values for selected channel in order of status ID
.. | channel | channel ID
.. | sensor type | sensor type ID
.. | status values | all status values for selected channel in order of status ID
frame type = 0x03 |  | firmware ID info
2 | firmware ID | ID of the firmware for use with selected combination of sensors
3
frame type = 0xf8 |  | spreading info
2 | spreading factor | 0: ADR_Reg = on; DataRate_Reg unchanged 7..12: SF = x; DR = 12-x rest: undefined
frame type = 0xfa |  | rejoin info
2 | rejoin time | 0: cyclic | cyclic interval bit 14..0 in hours (1..32767; 0=off)
3
frame type = 0xfc |  | config info
2 | channel | channel ID
3 | sensor type | sensor type ID
4..n | parameter values | all parameter values for selected channel in order of parameter ID
.. | channel | channel ID
.. | sensor type | sensor type ID
.. | parameter values | all parameter values for selected channel in order of parameter ID
frame type = 0xff |  | device info
2 | device type | device type
3
4
5 | app version | app version main
6 |  | app version sub 1
7 |  | app version sub 2
8 | bootloader version | bootloader version major
9 |  | bootloader version minor
10 |  | bootloader version patch
11 | hardware version | hardware version

## status data
sensor type | status data
| ID | byte | name | bit 7 | bit 6 | bit 5 | bit 4 | bit 3 | bit 2 | bit 1 | bit 0
device | 0 | 0 | eventflags | 0 | 0 | IN2 | IN1 | button | heartbeat | boot | cyclic TX
| 1 | 1 | input states | 0 | 0 | IN2 changed | IN2 actual | 0 | 0 | IN1 changed | IN1 actual
DUS1 | 0 | 0 | eventflags | error | delta | threshold 2 | threshold 1 | 0 | 0 | boot | cyclic TX
| 1 | 1 | distance | distance = (value * 1mm); 250mm-6500mm (7501 = overflow, 7999 = unknown, 8000 = error)
2
| 2 | 3 | level % | 0-100, 254 = unknown, 255 = error
SoMo1-H | 0 | 0 | eventflags | error | delta | threshold 2 | threshold 1 | 0 | 0 | boot | cyclic TX
| 1 | 1 | humidity % | 0-100, 254 = unknown, 255 = error
| 2 | 2 | humidity raw | typ. 2000-4000 (4100 = overflow, 7999 = unknown, 8000 = error)
3
SoMo1-T | 0 | 0 | eventflags | error | delta | threshold 2 | threshold 1 | 0 | 0 | boot | cyclic TX
| 1 | 1 | temperature | signed 16 bit, resolution 0,1°C, 7999: unknown, 8000: error, 1201: overflow, -401: underflow
2

## status groups
example for use of status groups
setting this bits in the channel belonging config parameter statusmode
status groups
channel | bit 5 | bit 4 | bit 3 | bit 2 | bit 1 | bit 0
| include group 3 0: off / 1: on | include group 2 0: off / 1: on | include group 1 0: off / 1: on | member group 3 0: off / 1: on | member group 2 0: off / 1: on | member group 1 0: off / 1: on
device | 0 | 0 | 1 | 1 | 0 | 0
DUS1 | 1 | 0 | 0 | 0 | 0 | 1
SoMo1-H | 1 | 1 | 0 | 0 | 0 | 1
SoMo1-T | 1 | 0 | 0 | 0 | 1 | 1
results in this behaviour of including other channel status data in triggered channel status telegrams
triggering channel | included channel
| device | DUS1 | SoMo1-H | SoMo1-T
device | yes | yes | yes | yes
DUS1 | yes | yes | no | no
SoMo1-H | yes | no | yes | yes
SoMo1-T | yes | no | no | yes
So if an event at the channel SoMo1-T occurs (e.g. cyclic interval), the status data for the device and the SoMo1-T will be send together.

## config parameters device
config parameters device
ID | byte | name | bit 7 | bit 6 | bit 5 | bit 4 | bit 3 | bit 2 | bit 1 | bit 0 | default
0 | 0 | cyclic TX interval | 0x01 - 0xff, time in minutes, 0x00=no cyclic TX | [7 empty] | 0x1E (30 Min)
1 | 1 | statusmode | cyclic interval 0: independent 1: restart on TX | cyclic TX 0: unconfirmed 1: confirmed | include group 3 0: off / 1: on | include group 2 0: off / 1: on | include group 1 0: off / 1: on | member group 3 0: off / 1: on | member group 2 0: off / 1: on | member group 1 0: off / 1: on | 0x80
2 | 2 | bitfield | TX send LED 0: off / 1: on | TX result LED 0: off / 1: on | UART voltage: 0: 3,3V / 1: 5V | I²C voltage: 0: 3,3V / 1: 5V | IN2 pullup 0: ext. pullup 1: int. pullup | IN2 mode 0: cyclic scan 1: interrupt | IN1 pullup 0: ext. pullup 1: int. pullup | IN1 mode 0: cyclic scan 1: interrupt | 0x05
3 | 3 | cyclic scan interval IN1 | unit: 0: s / 1: Min | factor (1 - 127, 0: no scan) | [6 empty] | 0x00 (off)
4 | 4 | cyclic scan interval IN2 | unit: 0: s / 1: Min | factor (1 - 127, 0: no scan) | [6 empty] | 0x00 (off)
5 | 5 | event filter time IN1 | unit: 0: s / 1: Min | factor (0 - 127) 0xFF = no TX event | [6 empty] | 0x05 (5s)
6 | 6 | event filter time IN2 | unit: 0: s / 1: Min | factor (0 - 127) 0xFF = no TX event | [6 empty] | 0x05 (5s)
7 | 7 | spreading factor | 0: ADR_Reg = on; DataRate_Reg unchanged 7..12: SF = x; DR = 12-x rest: undefined | [7 empty] | 0x00 (ADR)
8 | 8 | rejoin | 0: cyclic 1: single | cyclic interval bit 14..0 for bit 15 = 0 in hours (1..32767; 0=off) single interval bit 14..0 for bit 15 = 1 in hours (1.32767; 0=immediately) | [6 empty] | 0x0000 (off)
9

## config parameters DUS1
config parameters DUS1
ID | byte | name | bit 7 | bit 6 | bit 5 | bit 4 | bit 3 | bit 2 | bit 1 | bit 0 | default
0 | 0 | cyclic TX interval | 0x01 - 0xff, time in minutes, 0x00=no cyclic TX | [7 empty] | 0x00 (off)
1 | 1 | statusmode | cyclic Interval 0: independent 1: restart on TX | cyclic TX 0: unconfirmed 1: confirmed | include group 3 0: off / 1: on | include group 2 0: off / 1: on | include group 1 0: off / 1: on | member group 3 0: off / 1: on | member group 2 0: off / 1: on | member group 1 0: off / 1: on | 0x80
2 | 2 | filter config | 0 | sensor internal filter: 0: off 1: on | filter function 0: average over all 1: average without extrema 2: lowest 3: highest |  | number of values (n+1 = 1-16) |  |  |  | 0x00
3 | 3 | measurement interval | unit: 0: s / 1: Min | factor (0 - 127), 0=off, intervals 0 < x < 10s will be set to 10s | [6 empty] | 0x00 (off)
4 | 4 | measurement triggers | 0 | IN2 reaction 0: none 1 (0x01): additional measurement on falling edge 2 (0x02): additional measurement on rising edge 3 (0x03): additional measurement on both edges 4 (0x04): measurement enable on low level 5 (0x05): measurement enable on high level 6 (0x06): continuous measurement on low level (10s Int) 7 (0x07): continuous measurement on high level (10s Int) |  |  | 0 | IN1 reaction 0: none 1 (0x01): additional measurement on falling edge 2 (0x02): additional measurement on rising edge 3 (0x03): additional measurement on both edges 4 (0x04): measurement enable on low level 5 (0x05): measurement enable on high level 6 (0x06): continuous measurement on low level (10s Int) 7 (0x07): continuous measurement on high level (10s Int) |  |  | 0x00
5 | 5 | threshold level 1 | 0-65535 mm TX event if new value < threshold or >= threshold and last TX value was the opposite (altenativ: < threshold und > threshold) | [7 empty] | 0x0000
6
6 | 7 | threshold level 2 | 0-65535 mm TX event if new value < threshold or >= threshold and last TX value was the opposite | [7 empty] | 0x0000
8
7 | 9 | threshold delta | 0-65535 mm TX event if (new value - last value (tx)) >= delta, 0xFFFF = no event on delta, 0x00 = event also if no delta | [7 empty] | 0xFFFF
10
8 | 11 | event filter time level 1 | unit: 0: s / 1: Min | factor (0 - 127) 0xFF = no TX event | [6 empty] | 0x14 (20s)
9 | 12 | event filter time level 2 | unit: 0: s / 1: Min | factor (0 - 127) 0xFF = no TX event | [6 empty] | 0x14 (20s)
10 | 13 | event filter time delta | unit: 0: s / 1: Min | factor (0 - 127) 0xFF = no TX event | [6 empty] | 0x14 (20s)
11 | 14 | ref value 0% | 0-65635 mm (typ. 6000) | [7 empty] | 0x1770 (6000)
15
12 | 16 | ref value 100% | 0-65635 mm (typ. 250) | [7 empty] | 0x00FA (250)
17

## config parameters SoMo1-H
config parameters SoMo1-H
ID | byte | name | bit 7 | bit 6 | bit 5 | bit 4 | bit 3 | bit 2 | bit 1 | bit 0 | default
0 | 0 | cyclic TX interval | 0x01 - 0xff, time in minutes, 0x00=no cyclic TX | [7 empty] | 0x00 (off)
1 | 1 | statusmode | cyclic Interval 0: independent 1: restart on TX | cyclic TX 0: unconfirmed 1: confirmed | include group 3 0: off / 1: on | include group 2 0: off / 1: on | include group 1 0: off / 1: on | member group 3 0: off / 1: on | member group 2 0: off / 1: on | member group 1 0: off / 1: on | 0x80
2 | 2 | filter config | include temperature measurement 0: off 1: on | temperature compensation 0: off 1: on | filter function 0: average over all 1: average without extrema 2: lowest 3: highest |  | number of values (n+1 = 1-16) |  |  |  | 0xc0
3 | 3 | measurement interval | unit: 0: s / 1: Min | factor (0 - 127), 0=off, intervals 0 < x < 10s will be set to 10s | [6 empty] | 0x00 (off)
4 | 4 | measurement triggers | 0 | IN2 reaction 0: none 1 (0x01): additional measurement on falling edge 2 (0x02): additional measurement on rising edge 3 (0x03): additional measurement on both edges 4 (0x04): measurement enable on low level 5 (0x05): measurement enable on high level 6 (0x06): continuous measurement on low level (10s Int) 7 (0x07): continuous measurement on high level (10s Int) |  |  | 0 | IN1 reaction 0: none 1 (0x01): additional measurement on falling edge 2 (0x02): additional measurement on rising edge 3 (0x03): additional measurement on both edges 4 (0x04): measurement enable on low level 5 (0x05): measurement enable on high level 6 (0x06): continuous measurement on low level (10s Int) 7 (0x07): continuous measurement on high level (10s Int) |  |  | 0x00
5 | 5 | threshold level (%) 1 | 0-100, TX event if new value < threshold or >= threshold and last TX value was the opposite (altenativ: < threshold und > threshold) | [7 empty] | 0x00
6 | 6 | threshold level (%) 2 | 0-100, TX event if new value < threshold or >= threshold and last TX value was the opposite | [7 empty] | 0x00
7 | 7 | threshold delta (%) | 0-100, TX event if (new value - last value (tx)) >= delta, 0xFF = no event on delta, 0x00 = event also if no delta | [7 empty] | 0xFF
8 | 8 | event filter time level 1 | unit: 0: s / 1: Min | factor (0 - 127) 0xFF = no TX event | [6 empty] | 0x14 (20s)
9 | 9 | event filter time level 2 | unit: 0: s / 1: Min | factor (0 - 127) 0xFF = no TX event | [6 empty] | 0x14 (20s)
10 | 10 | event filter time delta | unit: 0: s / 1: Min | factor (0 - 127) 0xFF = no TX event | [6 empty] | 0x14 (20s)
11 | 11 | ref value 0% | raw value 0-65635 (typ. 3500-4000) | [7 empty] | 0x0E9C (3740)
12
12 | 13 | ref value 100% | raw value 0-65635 (typ. 3000-3500) | [7 empty] | 0x0C80 (3200)
14

## config parameters SoMo1-T
config parameters SoMo1-T
ID | byte | name | bit 7 | bit 6 | bit 5 | bit 4 | bit 3 | bit 2 | bit 1 | bit 0 | default
0 | 0 | cyclic TX interval | 0x01 - 0xff, time in minutes, 0x00=no cyclic TX | [7 empty] | 0x00 (off)
1 | 1 | statusmode | cyclic Interval 0: independent 1: restart on TX | cyclic TX 0: unconfirmed 1: confirmed | include group 3 0: off / 1: on | include group 2 0: off / 1: on | include group 1 0: off / 1: on | member group 3 0: off / 1: on | member group 2 0: off / 1: on | member group 1 0: off / 1: on | 0x80
2 | 2 | filter config | 0 | 0 | filter function 0: average over all 1: average without extrema 2: lowest 3: highest |  | number of values (n+1 = 1-16) |  |  |  | 0x00
3 | 3 | measurement interval | unit: 0: s / 1: Min | factor (0 - 127), 0=off, intervals 0 < x < 10s will be set to 10s | [6 empty] | 0x00 (off)
4 | 4 | measurement triggers | 0 | IN2 reaction 0: none 1 (0x01): additional measurement on falling edge 2 (0x02): additional measurement on rising edge 3 (0x03): additional measurement on both edges 4 (0x04): measurement enable on low level 5 (0x05): measurement enable on high level 6 (0x06): continuous measurement on low level (10s Int) 7 (0x07): continuous measurement on high level (10s Int) |  |  | 0 | IN1 reaction 0: none 1 (0x01): additional measurement on falling edge 2 (0x02): additional measurement on rising edge 3 (0x03): additional measurement on both edges 4 (0x04): measurement enable on low level 5 (0x05): measurement enable on high level 6 (0x06): continuous measurement on low level (10s Int) 7 (0x07): continuous measurement on high level (10s Int) |  |  | 0x00
5 | 5 | threshold level 1 | signed 16bit, 0-65535, 0xfe70 (-40,0°C) - 0x04e2 (+125,0°C) TX event if new value < threshold or >= threshold and last TX value was the opposite (altenativ: < threshold und > threshold) | [7 empty] | 0xFE70
6
6 | 7 | threshold level 2 | signed 16bit, 0-65535, 0xfe70 (-40,0°C) - 0x04e2 (+125,0°C) TX event if new value < threshold or >= threshold and last TX value was the opposite | [7 empty] | 0xFE70
8
7 | 9 | threshold delta | unsigned 16bit, 0-65535, 0 - 0x0672 (165,0°C) TX event if (new value - last value (tx)) >= delta, 0xFFFF = no event on delta, 0x00 = event also if no delta | [7 empty] | 0xFFFF
10
8 | 11 | event filter time level 1 | unit: 0: s / 1: Min | factor (0 - 127) 0xFF = no TX event | [6 empty] | 0x14 (20s)
9 | 12 | event filter time level 2 | unit: 0: s / 1: Min | factor (0 - 127) 0xFF = no TX event | [6 empty] | 0x14 (20s)
10 | 13 | event filter time delta | unit: 0: s / 1: Min | factor (0 - 127) 0xFF = no TX event | [6 empty] | 0x14 (20s)

## colours
common headers
firmware IDs
firmware IDs
downlink
uplink
device
DUS1
SoMo1-H
SoMo1-T
this is just a reference list for used colours in this document